## Nomenclature
Title : BlueCom Board V1
BlueCom Board : 1 relay version |  |  |  |  | Bill of Material | A | 2012-08-20 | BlueCom | BlueCom
Pos | Qty | Parts | Designation | Manufacturer | Value | Package | Supplier | Supplier Code | Comment | Price | Total price
| 2 | C1, C2 | Ceramique Capacitor SMD |  | 1µF 25V | SMD 0805 |  |  |  | 0.02 | 0.04
| 1 | R3 | Resistance carbon SMD |  | 5.6K | SMD 0805 |  |  |  | 0.02 | 0.02
| 1 | C7 | CONDENSATEUR TANTALE CMS 10MF 10V |  | 10 µF | SMD 1206 | electronique-diffusion | WCTA10V10MF-A |  | 0.2 | 0.2
| 2 | R5, R7 | Resistance carbon SMD |  | 10K | SMD 0805 |  |  |  | 0.02 | 0.04
| 2 | C3, C4 | Ceramique Capacitor |  | 12pF 50V | SMD 0805 |  |  |  | 0.02 | 0.04
| 1 | Q1 | Quartz |  | 32.768 kHz | 2 x 6mm | electronique-diffusion | QUQZ32KHZ768C8 |  | 1 | 1
| 1 | R4 | Resistance carbon SMD |  | 47K | SMD 0805 |  |  |  | 0.02 | 0.02
| 2 | C5, C6 | Ceramique Capacitor SMD |  | 100nF 50V | SMD 0805 |  |  |  | 0.02 | 0.04
| 2 | R1, R2 | Resistance carbon SMD |  | 680 Ohms | SMD 0805 |  |  |  | 0.02 | 0.04
| 1 | T1 | NPN general transistor 65V 100mA |  | BC846 | SMD SOT-23 | electronique-diffusion | TRBC846B-SMD-R |  | 0.3 | 0.3
| 1 | U1 | Wireless Bluetooth TTL Transceiver Module |  | Wireless Bluetooth TTL Transceiver Module |  | DealExtreme | Internet Link |  | 5.6 | 5.6
| 1 | LED2 | Blue LED 3mm | KINGBRIGHT | Blue LED 3mm | Blue LED 3mm | electronique-diffusion | OPKBL934PBDLA |  | 0.2 | 0.2
| 1 | J1 | BARRETTE COUDEE 1 RANGEE 1x2 pts DOREE |  | Con 2.45mm |  | electronique-diffusion | CONSH36SBSR2TR | for 36 contacts | 0.1 | 0.1
| 1 | J2 | BARRETTE COUDEE 1 RANGEE 1x5 pts DOREE |  | Con 5pts 2.54mm |  |  |  |  | 0.3 | 0.3
| 1 | LED1 | Green LED 3mm | KINGBRIGHT |  | Green LED 3mm | electronique-diffusion | OPKBL934PGT |  | 0.2 | 0.2
| 1 | D1 | Diode 100V 200mA | FAIRCHILD | LL4148 | SMD SOD-80 | electronique-diffusion | DILL4148-SMD |  | 0.1 | 0.1
| 1 | U2 | Positive 3,3V voltage regulator 250mA | Microchip | MCP1702T-3302E/CB | SMD SOT-23 | futureelectronics | Internet Link | or Microchip sample | 0.28 | 0.28
| 1 | U1 | High performance 8-bit micro-controler | Microchip | PIC18F44J11-I/PT | TQFP44 | futureelectronics | Internet Link | or Microchip sample | 2.08 | 2.08
| 1 | K1 | 5-Pin Power Relay 10A 5V | HUIKE | HK3FF-DC5V-SHG | 5 pins | DealExtreme | Internet Link | Alternative relay (futurelectronics) | 0.8 | 0.8
| 1 | Box for the project | Prise de courant avec terre 16 A | - |  |  | Castorama | Internet Link | Another box can be used | 1.25 | 1.25
| 1 | Ultra-Mini USB Power Adapter/Charger |  | China charger |  |  | DealExtreme | Internet Link | Must be disassembled | 1.7 | 1.7
| 1 | CORDON SECTEUR | CORDON SECTEUR 2P+T NOIR 1,50m 3 x 1mm² |  |  |  | electronique-diffusion | ALAC3150N-P | Another cable can be used | 2.5 | 2.5
14.35

## Revisions
Revision | Date | Objet | Auteur
A | 2012-06-26 | Creation | L.COSTA