BlueCom Project
Version 1 (1 relay output)
Phase
+5V
+3,3V
Power supply
110/230V → 5V
Regulator
3,3V
Neutre
Terre
Bluetooth Module
+3,3V
Config Bluetooth
In-Circuit Debugger
Microcontroller
PIC18F44J11
RX
+3,3V
TX
9600 bit/s
Close =AT mode
Relay out
Optional Input/output/PWM
(If enough space available in the box)
LED Status :
- LED blinking : not connected
- LED on : connected to mobile device
/!\ On the web, you can find 2 types of bluetooth module : LED and KEY connections will be different
Version : 19/08/2012
Relay 5V